## DigitalPot_Controller_rev24a
Designator | Value | Package | Notes | Manufacturer / Distributor | Part number | Total | Price | Total Price | Link to distributor
C1,C2 | 4.7 µF | 0805 | - | Würth Elektronik | 885012207053 | 2 |  | 0
C3,C4,C5,C6,C9,C10,C11,C12,C13,C14,C16,C17,C20 | 100 nF | 0805 | - | Würth Elektronik | 885012207045 | 13 |  | 0
C7,C8 | 22 pF | 0805 | - | Würth Elektronik | 885012007012 | 2 |  | 0
C15 | 10 µF | 0805 | - | Würth Elektronik | 885012107014 | 1 |  | 0
C18 | 820 pF | 0805 | - | Mouser | 581-0805YC821KAT2A | 1 | 0.26 | 0.26 | https://www.mouser.de/ProductDetail/KYOCERA-AVX/0805YC821KAT2A?qs=6ozWKCQkT2Xkw%2FNtqDQHOw%3D%3D
C19 | 22 µF | 0805 | - | Würth Elektronik | 885012107011 | 1 |  | 0
C21 | 47 µF | 0805 | - | Würth Elektronik | 885012107006 | 1 |  | 0
D1 |  | SMA-2 | - | Mouser | 621-B340LA-F | 1 | 0.409 | 0.409 | https://www.mouser.de/ProductDetail/Diodes-Incorporated/B340LA-13-F?qs=dU8xVB810ithG3OzkYQiSg%3D%3D
IC1 |  |  | - | Würth Elektronik | 2536030320001 | 1 |  | 0
IC2 |  | SOT-223-3 | - | Mouser | 579-TC1108-3.3VDBTR | 1 |  | 0 | https://www.mouser.de/ProductDetail/Microchip-Technology/TC1108-3.3VDBTR?qs=AIv3GLl6KMNgHSi6BcHPMA%3D%3D
IC3 |  | VSSOP-8 | - | Mouser | TPS61085TDGKR | 1 | 2.09 | 2.09 | https://www.mouser.de/ProductDetail/Texas-Instruments/TPS61085TDGKR?qs=%2Fqzd9s%252BcLd4U2Z7ineHARw%3D%3D
IC_BMS_TP1 |  |  | TP4056 | LCSC | TP4056-42-ESOP8 | 1 |  | 0
J1 |  |  | TC2030-MCP-NL | RS |  | 1 |  | 0 | http://uk.rs-online.com/web/p/products/8252561
J3 |  | USB 2.0 Type C | - | Würth Elektronik | 629722000214 | 1 |  | 0
J2 |  |  | Depends on the battery! | Digikey | B2B-PH-K-S(LF)(SN) | 1 | 0.11 | 0.11 | https://eu.mouser.com/ProductDetail/JST-Commercial/B2B-PH-K-SLFSN?qs=cdbOS8ANM9AlozzPlOt72g%3D%3D
JP1,JP2 |  |  | Do not solder JP1 -> reset the microcontroller. JP2 -> It turns ON the display even if the circuitry of Q3 does not work. |  |  | 2 |  | 0
L1 | 4.7 µH | 6045 | - | Würth Elektronik | 74404064470 | 1 |  | 0
LED_green_bms1, LED_green_bms2 |  | 0805 | - | Würth Elektronik | 150080VS75000 | 2 |  | 0
LED_Red_bms1 |  | 0805 | - | Würth Elektronik | 150080RS75000 | 1 |  | 0
LS1 |  | 12 mm x 9.5 mm THT |  | Mouser | 497-IE122305-7 | 1 | 1.84 | 1.84
Q1,Q2 |  | SOT-23-3 | - | Mouser | 863-SMMBT5551LT1G | 2 | 0.177 | 0.354 | https://www.mouser.de/ProductDetail/onsemi/SMMBT5551LT1G?qs=pqrSHODkHouUw%252BkpWZRtSg%3D%3D
Q3 |  | SOT-23-3 | - | Mouser | PBSS5160T-QR | 1 | 0.361 | 0.361 | https://eu.mouser.com/ProductDetail/Nexperia/PBSS5160T-QR?qs=Wj%2FVkw3K%252BMDs0Mh98%252BXOSA%3D%3D
R1,R4 | 4.7 k | 0805 | - | Mouser | 652-CRS0805FX4701ELF | 2 | 0.195 | 0.39 | https://www.mouser.de/ProductDetail/Bourns/CRS0805-FX-4701ELF?qs=5aG0NVq1C4zi3u8a2fn%2F4A%3D%3D
R8 | 1.5 k | 0805 | - | Mouser | 603-AC0805FR-7W1K5L | 1 | 0.121 | 0.121 | https://www.mouser.de/ProductDetail/YAGEO/AC0805FR-7W1K5L?qs=tggtontpCXOnFNPPSnV6UQ%3D%3D
R2, R3, R5, R6, R7, R9, R10, R11, R12, R13, R14, R15, R16, R17, R18, R19, R20, R31 | 10 k | 0805 | - | Würth Elektronik | 560112120004 | 18 |  | 0
R30 | 3K3 | 0805 | - | Würth Elektronik | 560112120029 | 1 |  | 0
R21 | 2 k | 0805 | - | Mouser | 71-RCC08052K00FKEA | 1 | 0.167 | 0.167 | https://www.mouser.de/ProductDetail/Vishay-Dale/RCC08052K00FKEA?qs=GedFDFLaBXEsPPGyfAdG1g%3D%3D
R22 | 6k8 | 0805 |  | Würth Elektronik | 560112120031 | 1
R23,R24, R32 | 1 k | 0805 | - | Mouser | 652-CRS0805FX1001ELF | 3 | 0.195 | 0.585 | https://www.mouser.de/ProductDetail/Bourns/CRS0805-FX-1001ELF?qs=3ZbGupGMFUdZykYWZvWIOw%3D%3D
R25,R29 | 5.1 k | 0805 | - | Würth Elektronik | 560112120019 | 2 |  | 0
R26 | 44.2 k | 0805 | - | Mouser | 660-RK73H2ATTD4422F | 1 | 0.101 | 0.101 | https://www.mouser.de/ProductDetail/KOA-Speer/RK73H2ATTD4422F?qs=m6PtEeoja6gXuxdF67JveA%3D%3D
R27 | 100 k | 0805 |  | Würth Elektronik | 560112120013 | 1
R28 | 38,3 k | 0805 |  | Mouser | CR0805-FX-3832ELF | 1 | 0.095 | 0.095 | https://eu.mouser.com/ProductDetail/Bourns/CR0805-FX-3832ELF?qs=TYKCbaKwe1BbGRAYPT34xA%3D%3D
SW_Toggle1 |  |  |  | Würth Elektronik | 450302014072 | 1 |  | 0
S_a1,S_b1,S_down1,S_left1,S_right1,S_up1 |  | 6x6 mm |  | Würth Elektronik | 430182050816 | 6 |  | 0
S1 |  |  |  | Würth Elektronik | 434121025816 | 1 |  | 0
U1 | Pixel Bytes Display | - | - | - | - | 1 |  | 0
U2 |  | LQFP-48 |  | Mouser | 511-STM32F103CBT6TR | 1 | 5.78 | 5.78 | https://eu.mouser.com/ProductDetail/STMicroelectronics/STM32F103CBT6TR?qs=SU4Xa%252BYHGQr0GBvhN6Y2ig%3D%3D
Y1 | 8Mhz |  |  | Würth Elektronik | 830055663 | 1 |  | 0
[5 empty] | Total | 82 |  | 12.663
Tested Battery: | https://www.amazon.com/EEMB-1100mAh-Battery-Rechargeable-Connector/dp/B08VRYS8FT?th=1